## Input data
Adjacent Distance Calculation Simplified
Please select the SAIL level |  |  | Legend: |  |  |  | Instructions
OSOs | II |  |  | Input data |  |  | Insert the data required for the calculations in the corresponding cells (please enter the data in the proper units). Check the legend to find out which cells correspond to input data required. In case of having to select a level, please choose one of the options from the selection list. Finally, if you want to see how the adjacent distance is calculated, you can go to the calculations by clicking on the corresponding link.
Result
Please select the level of robustness: L for Low, H for High or not applicable |  |  |  | Link
Step 9 | L
M2 | L |  | Unit converter
Unit converter
Introduce the following data |  |  |  | m/s | km/h | kt
For Unmitigated Adjacent Distance |  |  | m/s | 0.15 | 0.54 | 0.29158
Operating expected scape Speed (km/h) | 50 |  | km/h | 13.8889 | 50 | 26.9978
Endurance (min) | 10 |  | kt | 42.596 | 153.3456 | 82.8
min to h | 0.016667 | *If no evidence is provided to select a lower value, the default value of 60% will be used.
Remaining maximum expected time in flight (h) | 0.16667
For critical area
Wingspan (m) | 1.785
Mass (kg) | 6.4
Maximum cruise speed (km/h) | 82.8
Critical area (m2) | #REF!
Please enter the Population density
Unmitigated adjacent distance (km) | 8.3333
Near Population density (ppl/km2) | 40
Risk Buffer (km) | 0
Unmitigated Adjacent Distance (km) (maximun 35 km) | 8.33
Adjacent Distance (km) | 2.25 | 2250 | m
UAS-OPR-P01-DT10
CRITICAL AREA CALCULATION
POPULATION DENSITY MAP
ADJACENT AREA CALCULATION

## Calculations
Adjacent Distance
| A.D.t = A.D. no mi x Fm |  |  | 2.2467 | km
|  | A.D.t | Total adjacent distance
|  | A.D. no mit | Adjacent distance in flight with no mitigation
|  | Fm | Mitigation factor
|  | RB | Risk Buffer
Base formulas:
|  | T.D. no mit = Ve x Ta |  | 8.3333 | km
|  |  | Ve | 50 | km/h | Operating Speed when expected Loss of Control
|  |  | Ta | 0.16667 | h | Remaining autonomy time when there is a loss of control
|  | RB(km) |  | 0 |  | Risk Buffer
|  | A.D. (km) = T. D. no mit - RB |  | 8.3333 | km
Acceptable risk
Rfrur= Ploc x Fmploc x Fmcont x Se x Fms > Rfma
|  | Rfma | 1e-06 | f/fh | Acceptable final mitigated risk (in accordance with AMC RPAS.1309 Issue 2) |  |  |  | SAIL | I | II | III | IV | V | VI | Not apllicable
[9 empty] | OSOS | 0.1 | 0.01 | 0.001 | 0.0001 | 1e-05 | 1e-06 | 1
|  | Ploc | 0.1 | Loc/fh | Probability of loss of control (loss of control per flight hour) |  |  | System without robustness
[9 empty] | Robustness | L | H | Not applicable
|  | Fmploc | 0.01 | Loss of control probability mitigation factor |  |  |  | Linked to OSOs robustness. | Step 9 | 0.01 | 0.0001 | 1
|  | Fmcont | 0.01 | Containment mitigation factor |  |  |  | Step 9
|  | Rfrur | 0.1 | f/fh | Final residual unmitigated risk -> To be assumed with adjacent distance protection.
Risk distribution with distance. Characterization of the distribution
Falling probability with distance according to a normal distribution, being a chain of rare events of initiating the fall at each subsequent differential of space.
Outward is half the probability of falling in case of loss of control. The mean of the distribution is zero.
|  | The risk of reaching the end of the A.D. no mit is to remain the residual Rfma. |  |  |  |  | 1e-06
Using a standard normal table (Z-table) calculate at what Z the acceptable residual risk is reached.
|  | Z-value | Z = (X - Nu)/Sig
|  |  | Z | 4.7534 | Value on the x-axis at which the given cumulative probability is p |  | p=1-Rfma
|  |  | X | 8.3333 | Random target variable -> Total mitigated distance (T.D.m)
|  |  | Sig | 1.7531 | Standard deviation of fall risk distribution with distance.
With the objective of Rfma at A.D. we take Sig and we have said that Nu (mean) is 0.
Risk distribution with distance. Calculation of the mitigation factor (Fm) of the A.D. no mit
Having defined the values of the distribution (Sig, Nu=0)
Teniendo el valor de probabilidad no mitigada aceptable con las mitigaciones dadas
|  |  | P no mit | 1e-06 | No mitigation probability of having fallen in a given space (Rmfa)
|  |  | Fact mit | 100000 | Fall probability mitigation factor
|  |  | P mit res | 0.1 | Residual Mitigated Probability (Rfm)
|  |  | Z mit res | 1.2816 | Residual mitigated Z
|  |  | X mit res | 2.2467 | Residual mitigated X
|  |  | A.D. no mit | 8.3333 | Unmitigated adjacent distance
|  |  | Fm | 0.26961 | Mitigation factor which reduces adjacent distance |  | Fm= (X mit res-RB) / A.D. no mit
BACK TO INPUT DATA